## 1 Features to be verified
Feature abbrevation | Feature description | Covered as Testcase or Assertion ? | Verification Component to be used
PSELx | Select. The Requester generates a PSELx signal for each Completer. PSELx indicates that the Completer is selected and that a data transfer is required. | testcases and assertion | sequencer , sequence , driver , input monitor , scoreboard , checker
PENABLE | Enable. PENABLE indicates the second and subsequent cycles of an APB transfer | testcases and assertion | sequencer , sequence , driver , input monitor , scoreboard , checker
PWRITE | Direction. PWRITE indicates an APB write access when HIGH and an APB read access when LOW. | testcases and assertion | sequencer , sequence , driver , input monitor , scoreboard , checker
PREADY | Ready. PREADY is used to extend an APB transfer by the Completer. | testcases and assertion | output monitor , scoreboard , checker
PSLVERR | Transfer error. PSLVERR is an optional signal that can be asserted HIGH by the Completer to indicate an error condition on an APB transfer. | testcases and assertion | output monitor , scoreboard , checker

## 2 TestBench Block Diagram
TestBench Block Diagram
TOP LEVEL

## 3 Test Plan
Feature abbrevation | Scenarios | Test case name | Test case flow | Passing criteria
PCLK | Verifing clock functionality | clock_test | all feature shold run in 1-133 mhz clock . | clock is in range
PRESETn | Verifing reset functionality | reset_test | whenever PRESETn is low all output signals is zero. | all output signal is zero
PSELx | Verifing select feature functionality | sel_test | whenever PSELx is high setup state and slave is selected . | slave must be selected
PENABLE | Verifing enable feature functionality | enable_test | whenever PENABLE is high then transition to access state . | transmission must be enable
PWRITE | Verifing write data and read data feature functionality with single write and multiple write | single_write,multiple_write | if PWRITE is 1 data should be write and if PWRITE is 0 data should be read. | feature is as per specification
PREADY | Verifing ready feature | ready_test | PREADY is high then access of data transmission start. | feature is as per specification
PSLVERR | Verifing slave error feature | slave_error | PSLVERR is high no data is transmitted | feature is as per specification
PADDR , PWDATA | Verifing error inputs of address and data | error_address,error_data | invalid input data and address must give error | error should be detected

## 4 Assertion plan
Feature abbrevation | Assertion Name | Assertion details | Signals involved in the assertion | Comments

## 5 Functional Coverage
4.1 DUT specific Functional Coverage
No | Cover point | Description | Cross Point
4.2 Protocol specific Functional Coverage
No | Cover point | Description | Cross Point

## Review Sheets
Sr.No | Comments | Team Comments
1
2
3
4
5
6

## Bug Tracker
Bug Tracking System
Sr. No. | Bug Details | Bug Opened Date | Bug Closed Date | Bug Initiator | Bug assigned to | Type of Bug | Action Taken | status | Remark
1
2
3
4
5
6
7
8